## Steps Calculator
INPUT |  |  |  | OUTPUT - SUSPENSION
Car selection | Dodge Challenger SRT | Wheelbase, m |  | Springs stiffness | Front springs | Rear springs
Engine selection | Dodge Challenger SRT | 2.934 |  |  | 173.4406 | 135.3621
Weight, kg | 1788 | Front track width |  | Dampers | Front dampers | Rear dampers
Front weight distribution, % | 56 | 1.63 |  | Bump | 12274.6368 | 9579.7632
Front wheel offset, cm | 3 | Rear track width |  | Fast bump | 6137.3184 | 4789.8816
Rear wheel offset, cm | -3 | 1.62 |  | Rebound | 27617.9328 | 21554.4672
Desired ride frequency (3 - 5) | 3 |  |  | Fast rebound | 13808.9664 | 10777.2336
Desired roll gradient (0.02 - 0.7) | 0.05 | Real Y engine offset
Wheel diameter, inches | 20 | 0.568 | 1 | Anti-roll bars | FARB, kNm | RARB, kNm
Profile, % | 40 | Real Z engine offset |  |  | -130.526 | -91.457
Tire width, mm | 345 | 2.021
CoG height, inches | 20 |  |  | Weight transfer on acceleration, kg |  | 186.5248
Acceleration, 0-100 km/h, s | 4.7 |  |  | Front weight distribution on acceleration |  | 45.57%
Max speed @ 118 m radius | 140 |  |  | Max longitudinal acceleration, g |  | 0.60251
Drivetrain | RWD/AWD |  |  | Max lateral acceleration, g |  | 1.3065
INPUT - TRANSMISSION
Torque, Nm | RPM | Gear | Ratio
410.8 | 358 | 1st | 2.76
434.2 | 626 | 2nd | 2
465.2 | 893 | 3rd | 1.5
514.8 | 1161 | 4th | 1.15
578.1 | 1428 | 5th | 1
646.8 | 1696 | 6th | 0.9
720 | 1963 | 7th
800.1 | 2231 | 8th
888.8 | 2498 | Final drive | 3
977 | 2766
1050.9 | 3033
1098.3 | 3301
1125.5 | 3568
1149.3 | 3836
1171.5 | 4103
1194.4 | 4371
1215.3 | 4638
1230.8 | 4906
1239.1 | 5173
1239.1 | 5441
1221.2 | 5708
1189.7 | 5976
1151.2 | 6243
1110.4 | 6511
1069 | 6778
1027.9 | 7046
988 | 7313
945.2 | 7581
895.4 | 7849
839.6 | 8116

## 3, 4 & 8 speed gearboxes
Gearboxes
Car | A90 |  | A90C |  | RS6 |  | SRT8 |  | C7 |  | M5 |  | Vantage |  | X5M
FD | 1.56 | 3.72 | 1.56 | 3.72 | 1.6 | 3.82 | 1.6 | 3.82 | 1.25 | 2.98 | 2.16 | 5.15 | 2.19 | 5.21 | 2.16 | 5.15
1 | 3.57 | 7.35 | 3.57 | 7.35 | 3.2 | 6.59 | 3.2 | 6.59 | 3.1 | 6.38 | 3.4 | 7 | 3.2 | 6.59 | 3.4 | 7
2 | 2.28 | 4.7 | 2.28 | 4.7 | 2.14 | 4.4 | 2.14 | 4.4 | 2.02 | 4.16 | 2.18 | 4.48 | 2.14 | 4.4 | 2.18 | 4.48
3 | 1.48 | 3.04 | 1.48 | 3.04 | 1.43 | 2.95 | 1.43 | 2.94 | 1.41 | 2.91 | 1.46 | 3 | 1.43 | 2.95 | 1.46 | 3
4 | 1.17 | 2.41 | 1.17 | 2.41 | 1.14 | 2.34 | 1.14 | 2.34 | 1.15 | 2.37 | 1.17 | 2.41 | 1.14 | 2.34 | 1.17 | 2.41
5 | 0.9 | 1.85 | 0.9 | 1.85 | 0.87 | 1.79 | 0.88 | 1.81 | 0.86 | 1.78 | 0.89 | 1.83 | 0.87 | 1.79 | 0.89 | 1.83
6 | 0.78 | 1.61 | 0.68 | 1.4 | 0.68 | 1.4 | 0.68 | 1.4 | 0.68 | 1.4 | 0.68 | 1.4 | 0.68 | 1.4 | 0.68 | 1.4
7 | 0.6 | 1.23 | 0.56 | 1.15 | 0.57 | 1.18 | 0.57 | 1.18 | 0.58 | 1.2 | 0.56 | 1.15 | 0.57 | 1.18 | 0.56 | 1.15
8 | 0.54 | 1.11 | 0.44 | 0.9 | 0.46 | 0.94 | 0.46 | 0.94 | 0.44 | 0.91 | 0.44 | 0.9 | 0.49 | 1.01 | 0.44 | 0.9
R | 2.52 | 5.19 | 2.52 | 5.19 | 2.26 | 4.65 | 2.24 | 4.62 | 2.6 | 5.35 | 2.37 | 4.87 | 2.26 | 4.65 | 2.37 | 4.87
YOUR AD COULD BE HERE!
Gearboxes
Car | 190 |  | Van |  | Firebird |  | Charger RT |  | VAZ 2108 |  | Camaro 2nd gen
FD | 1.6 | 3.81 | 2.13 | 5.08 | 1.42 | 3.38 | 1.68 | 4 | 2.15 | 5.12 | 1.84 | 4.4
1 | 2.89 | 5.95 | 1.99 | 4.09 | 1.5 | 3.08 | 1.8 | 3.71 | 2.31 | 4.76 | 1.69 | 3.47
2 | 1.64 | 3.37 | 1.06 | 2.18 | 1.12 | 2.3 | 1.31 | 2.7 | 1.33 | 2.73 | 1.01 | 2.07
3 | 1.01 | 2.09 | 0.68 | 1.4 | 0.87 | 1.79 | 0.95 | 1.95 | 0.92 | 1.9 | 0.68 | 1.4
4 | 0.68 | 1.4 | 0.48 | 0.98 | 0.68 | 1.4 | 0.68 | 1.4 | 0.64 | 1.32 | - | -
R | 3.86 | 7.94 | 1.62 | 3.33 | 1.54 | 3.18 | 1.5 | 3.08 | 2.4 | 4.94 | 1.41 | 2.91

## Suspension calculator
Springs & Dampers
Weight of the car, W, kg |  | Wheel weight, kg | Front spring stiffness, Ks | Rear spring stiffness, Ks
1788 |  | 12 | 173.4406 | 135.3621
Front weight, %, kg | Rear weight, %, kg |  | K = 4 x π^2 x f^2 x m
0.56 | 0.44
1001.28 | 786.72 |  | Crit damping force front | Crit damping force rear
|  |  | 18411.9552 | 14369.6448
Front sprung mass, m | Rear sprung mass, m |  | Ccrit = 2 x SQRT(K x m)
488.64 | 381.36
|  |  | Damping force front, C | Damping force rear, C
Ride frequency, f | Damping ratio, ζ |  | 18411.9552 | 14369.6448
3 | 1 |  | C = Ccrit x ζ
f values for racecars | ζ values for racecars |  | Front dampers | Rear dampers
3,0 - 5,0+ Hz | 0,65+ | Bump C x 2/3 | 12274.6368 | 9579.7632
|  | Fast bump C x 1/3 | 6137.3184 | 4789.8816
Acceleration time, s |  | Rebound C x 3/2 | 27617.9328 | 21554.4672
4.7 |  | Fast rebound C x 3/4 | 13808.9664 | 10777.2336
Anti-roll bars
Roll center to CoG, H, m | Front track width, t, m | Rear track width, t, m | φ/Ay, desired roll gradient | Magic number, Nmag
0.3 | 1.66 | 1.59 | 0.05 | 58.8
1.625
Front wheel rate, Kw | Rear wheel rate, Kw | Tire rate, Kt, N | KφDES, desired roll rate
173440.618 | 135362.054 | 343232.75 | 10728
154401.336
Total roll rate KφA, Nm/deg |  | KφDES = W x H / (φ/Ay) KφA = π / 180 x (KφDES x Kt x (t^2 / 2)) / ((Kt x (t^2 / 2) x π / 180 - KφDES) - (π x Kw x (t^2 / 2) / 180) KφFA = KφA x Nmag / 100 KφRA = KφA x (100 - Nmag) / 100 ARB = KφF(R)A * π / (180 * t^2)
-33602.3183
FARB KφFA, Nm/deg | RARB KφRA, Nm/deg
-19758.1632 | -13844.1551
FARB, kNm | RARB, kNm
-130.526 | -91.457
Acceleration
Long acceleration calc, g | Lat acceleration calc, g
0.60251 | 1.3065
a = (vf - vs) / dt | Aa = V^2 / R x g

## Gearbox calculator
Torque | HP | RPM | 1st | 2nd | 3rd | 4th | 5th | 6th | 7th | 8th | FD
|  |  | 2.76 | 2 | 1.5 | 1.15 | 1 | 0.9 |  |  | 3
|  |  | 8.28 | 6 | 4.5 | 3.45 | 3 | 2.7 | 0 | 0
410.8 | 20.6534 | 358 | 3401.424 | 2464.8 | 1848.6 | 1417.26 | 1232.4 | 1109.16 | 0 | 0
434.2 | 38.1717 | 626 | 3595.176 | 2605.2 | 1953.9 | 1497.99 | 1302.6 | 1172.34 | 0 | 0
465.2 | 58.3403 | 893 | 3851.856 | 2791.2 | 2093.4 | 1604.94 | 1395.6 | 1256.04 | 0 | 0
514.8 | 83.936 | 1161 | 4262.544 | 3088.8 | 2316.6 | 1776.06 | 1544.4 | 1389.96 | 0 | 0
578.1 | 115.9334 | 1428 | 4786.668 | 3468.6 | 2601.45 | 1994.445 | 1734.3 | 1560.87 | 0 | 0
646.8 | 154.0541 | 1696 | 5355.504 | 3880.8 | 2910.6 | 2231.46 | 1940.4 | 1746.36 | 0 | 0
720 | 198.4861 | 1963 | 5961.6 | 4320 | 3240 | 2484 | 2160 | 1944 | 0 | 0
800.1 | 250.6809 | 2231 | 6624.828 | 4800.6 | 3600.45 | 2760.345 | 2400.3 | 2160.27 | 0 | 0
888.8 | 311.7984 | 2498 | 7359.264 | 5332.8 | 3999.6 | 3066.36 | 2666.4 | 2399.76 | 0 | 0
977 | 379.5108 | 2766 | 8089.56 | 5862 | 4396.5 | 3370.65 | 2931 | 2637.9 | 0 | 0
1050.9 | 447.6217 | 3033 | 8701.452 | 6305.4 | 4729.05 | 3625.605 | 3152.7 | 2837.43 | 0 | 0
1098.3 | 509.1478 | 3301 | 9093.924 | 6589.8 | 4942.35 | 3789.135 | 3294.9 | 2965.41 | 0 | 0
1125.5 | 563.9592 | 3568 | 9319.14 | 6753 | 5064.75 | 3882.975 | 3376.5 | 3038.85 | 0 | 0
1149.3 | 619.1407 | 3836 | 9516.204 | 6895.8 | 5171.85 | 3965.085 | 3447.9 | 3103.11 | 0 | 0
1171.5 | 675.027 | 4103 | 9700.02 | 7029 | 5271.75 | 4041.675 | 3514.5 | 3163.05 | 0 | 0
1194.4 | 733.1755 | 4371 | 9889.632 | 7166.4 | 5374.8 | 4120.68 | 3583.2 | 3224.88 | 0 | 0
1215.3 | 791.5742 | 4638 | 10062.684 | 7291.8 | 5468.85 | 4192.785 | 3645.9 | 3281.31 | 0 | 0
1230.8 | 847.9932 | 4906 | 10191.024 | 7384.8 | 5538.6 | 4246.26 | 3692.4 | 3323.16 | 0 | 0
1239.1 | 900.1734 | 5173 | 10259.748 | 7434.6 | 5575.95 | 4274.895 | 3717.3 | 3345.57 | 0 | 0
1239.1 | 946.8091 | 5441 | 10259.748 | 7434.6 | 5575.95 | 4274.895 | 3717.3 | 3345.57 | 0 | 0
1221.2 | 978.9221 | 5708 | 10111.536 | 7327.2 | 5495.4 | 4213.14 | 3663.6 | 3297.24 | 0 | 0
1189.7 | 998.4479 | 5976 | 9850.716 | 7138.2 | 5353.65 | 4104.465 | 3569.1 | 3212.19 | 0 | 0
1151.2 | 1009.3028 | 6243 | 9531.936 | 6907.2 | 5180.4 | 3971.64 | 3453.6 | 3108.24 | 0 | 0
1110.4 | 1015.3237 | 6511 | 9194.112 | 6662.4 | 4996.8 | 3830.88 | 3331.2 | 2998.08 | 0 | 0
1069 | 1017.552 | 6778 | 8851.32 | 6414 | 4810.5 | 3688.05 | 3207 | 2886.3 | 0 | 0
1027.9 | 1017.1169 | 7046 | 8511.012 | 6167.4 | 4625.55 | 3546.255 | 3083.7 | 2775.33 | 0 | 0
988 | 1014.6818 | 7313 | 8180.64 | 5928 | 4446 | 3408.6 | 2964 | 2667.6 | 0 | 0
945.2 | 1006.3002 | 7581 | 7826.256 | 5671.2 | 4253.4 | 3260.94 | 2835.6 | 2552.04 | 0 | 0
895.4 | 986.981 | 7849 | 7413.912 | 5372.4 | 4029.3 | 3089.13 | 2686.2 | 2417.58 | 0 | 0
839.6 | 956.9557 | 8116 | 6951.888 | 5037.6 | 3778.2 | 2896.62 | 2518.8 | 2266.92 | 0 | 0
RPM * 60 * Circumference / 63360 / Drive |  |  | 5th: Tire width; 6th: Profile %; 7th: 1 inch to mm; 8th: Rim D | π | Circumference
|  |  | 5th: 345; 6th: 0.4; 7th: 25.4; 8th: 20 | 3.14 | 96.9197
Peak HP RPM | 6778 |  | 5th: Wheel radius; 6th: 0.392
RPM | Speed kph | 1 TQ | 2 TQ | 3 TQ | 4 TQ | 5 TQ | 6 TQ | 7 TQ | 8 TQ | Traction curve | Traction limit
358 | 6.3863 | 1 TQ: 3401.424 |  | 6871.4727
626 | 11.1671 | 1 TQ: 3595.176
893 | 15.93 | 1 TQ: 3851.856
1161 | 20.7108 | 1 TQ: 4262.544
1428 | 25.4738 | 1 TQ: 4786.668
1696 | 30.2546 | 1 TQ: 5355.504
1963 | 35.0176 | 1 TQ: 5961.6
2231 | 39.7984 | 1 TQ: 6624.828
2498 | 44.5613 | 1 TQ: 7359.264
2766 | 49.3421 | 1 TQ: 8089.56
3033 | 54.1051 | 1 TQ: 8701.452
3301 | 58.8859 | 1 TQ: 9093.924
3568 | 63.6488 | 1 TQ: 9319.14
3836 | 68.4296 | 1 TQ: 9516.204
4103 | 73.1926 | 1 TQ: 9700.02
4371 | 77.9734 | 1 TQ: 9889.632
4638 | 82.7363 | 1 TQ: 10062.684
4906 | 87.5171 | 1 TQ: 10191.024
5173 | 92.2801 | 1 TQ: 10259.748
5441 | 97.0609 | 1 TQ: 10259.748
5708 | 101.8238 | 1 TQ: 10111.536
5976 | 106.6046 | 1 TQ: 9850.716
6243 | 111.3676 | 1 TQ: 9531.936
6511 | 116.1484 | 1 TQ: 9194.112
6778 | 120.9114 | 1 TQ: 8851.32 | 8851.32
7046 | 125.6922 | 1 TQ: 8511.012 |  |  |  |  | CoG height in | CoG height m | Wheelbase m | Mass kg, (m) | Weight bias (%) | Wheel (R) | Fric. coef. (µ) | Street | 1.12
7313 | 130.4551 | 1 TQ: 8180.64 |  |  |  |  | 20 | 0.508 | 2.934 | 1788 | 0.56 | 0.392 | 1.836 | Street+ | 1.16
7581 | 135.2359 | 1 TQ: 7826.256 | [11 empty] | Sport | 1.4
7849 | 140.0167 | 1 TQ: 7413.912 | [11 empty] | Sport+ | 1.45
8116 | 144.7797 | 1 TQ: 6951.888 |  |  |  |  | Front weight | Rear weight | Acceleration, g |  |  |  |  | Racing | 1.7
358 | 8.8131 | 2 TQ: 2464.8 |  |  |  |  | 1001.28 | 786.72 | 0.60251 |  |  |  |  | Racing+ | 1.7
626 | 15.4106 | 2 TQ: 2605.2 | [11 empty] | Tyres friction | 1.08
893 | 21.9835 | 2 TQ: 2791.2
1161 | 28.581 | 2 TQ: 3088.8 |  |  |  |  | Weight transfer | Front weight d | Rear weight d | Front bias % | Rear bias %
1428 | 35.1538 | 2 TQ: 3468.6 |  |  |  |  | 186.5248 | 814.7552 | 973.2448 | 45.57% | 54.43%
1696 | 41.7513 | 2 TQ: 3880.8
1963 | 48.3242 | 2 TQ: 4320 |  |  |  |  | Ffr=%mgµ, RWD | Ffr=%mgµ, FWD
2231 | 54.9217 | 2 TQ: 4800.6 |  |  |  |  | 6871.4727 | 5752.4773
2498 | 61.4946 | 2 TQ: 5332.8
2766 | 68.0921 | 2 TQ: 5862
3033 | 74.665 | 2 TQ: 6305.4
3301 | 81.2625 | 2 TQ: 6589.8
3568 | 87.8354 | 2 TQ: 6753
3836 | 94.4329 | 2 TQ: 6895.8
4103 | 101.0058 | 2 TQ: 7029
4371 | 107.6033 | 2 TQ: 7166.4
4638 | 114.1761 | 2 TQ: 7291.8 |  |  |  | RPM | 1st gear | 2nd gear | 3rd gear | 4th gear | 5th gear | 6th gear | 7th gear | 8th gear
4906 | 120.7736 | 2 TQ: 7384.8 |  |  |  | 358 | 6.3863 | 8.8131 | 11.7508 | 15.3271 | 17.6262 | 19.5846 | #DIV/0! | #DIV/0!
5173 | 127.3465 | 2 TQ: 7434.6 |  |  |  | 626 | 11.1671 | 15.4106 | 20.5474 | 26.801 | 30.8212 | 34.2457 | #DIV/0! | #DIV/0!
5441 | 133.944 | 2 TQ: 7434.6 |  |  |  | 893 | 15.93 | 21.9835 | 29.3113 | 38.2321 | 43.9669 | 48.8521 | #DIV/0! | #DIV/0!
5708 | 140.5169 | 2 TQ: 7327.2 |  |  |  | 1161 | 20.7108 | 28.581 | 38.108 | 49.706 | 57.1619 | 63.5133 | #DIV/0! | #DIV/0!
5976 | 147.1144 | 2 TQ: 7138.2 |  |  |  | 1428 | 25.4738 | 35.1538 | 46.8718 | 61.1371 | 70.3077 | 78.1197 | #DIV/0! | #DIV/0!
6243 | 153.6873 | 2 TQ: 6907.2 |  |  |  | 1696 | 30.2546 | 41.7513 | 55.6685 | 72.611 | 83.5027 | 92.7808 | #DIV/0! | #DIV/0!
6511 | 160.2848 | 2 TQ: 6662.4 |  |  |  | 1963 | 35.0176 | 48.3242 | 64.4323 | 84.0421 | 96.6485 | 107.3872 | #DIV/0! | #DIV/0!
6778 | 166.8577 | 2 TQ: 6414 | 6414 |  |  | 2231 | 39.7984 | 54.9217 | 73.229 | 95.5161 | 109.8435 | 122.0483 | #DIV/0! | #DIV/0!
7046 | 173.4552 | 2 TQ: 6167.4 |  |  |  | 2498 | 44.5613 | 61.4946 | 81.9928 | 106.9472 | 122.9892 | 136.6547 | #DIV/0! | #DIV/0!
7313 | 180.0281 | 2 TQ: 5928 |  |  |  | 2766 | 49.3421 | 68.0921 | 90.7895 | 118.4211 | 136.1842 | 151.3158 | #DIV/0! | #DIV/0!
7581 | 186.6256 | 2 TQ: 5671.2 |  |  |  | 3033 | 54.1051 | 74.665 | 99.5533 | 129.8522 | 149.33 | 165.9222 | #DIV/0! | #DIV/0!
7849 | 193.2231 | 2 TQ: 5372.4 |  |  |  | 3301 | 58.8859 | 81.2625 | 108.35 | 141.3261 | 162.525 | 180.5833 | #DIV/0! | #DIV/0!
8116 | 199.7959 | 2 TQ: 5037.6 |  |  |  | 3568 | 63.6488 | 87.8354 | 117.1138 | 152.7572 | 175.6708 | 195.1897 | #DIV/0! | #DIV/0!
358 | 11.7508 | 3 TQ: 1848.6 |  |  |  | 3836 | 68.4296 | 94.4329 | 125.9105 | 164.2311 | 188.8658 | 209.8508 | #DIV/0! | #DIV/0!
626 | 20.5474 | 3 TQ: 1953.9 |  |  |  | 4103 | 73.1926 | 101.0058 | 134.6743 | 175.6622 | 202.0115 | 224.4572 | #DIV/0! | #DIV/0!
893 | 29.3113 | 3 TQ: 2093.4 |  |  |  | 4371 | 77.9734 | 107.6033 | 143.471 | 187.1361 | 215.2065 | 239.1184 | #DIV/0! | #DIV/0!
1161 | 38.108 | 3 TQ: 2316.6 |  |  |  | 4638 | 82.7363 | 114.1761 | 152.2349 | 198.5672 | 228.3523 | 253.7248 | #DIV/0! | #DIV/0!
1428 | 46.8718 | 3 TQ: 2601.45 |  |  |  | 4906 | 87.5171 | 120.7736 | 161.0315 | 210.0411 | 241.5473 | 268.3859 | #DIV/0! | #DIV/0!
1696 | 55.6685 | 3 TQ: 2910.6 |  |  |  | 5173 | 92.2801 | 127.3465 | 169.7954 | 221.4722 | 254.6931 | 282.9923 | #DIV/0! | #DIV/0!
1963 | 64.4323 | 3 TQ: 3240 |  |  |  | 5441 | 97.0609 | 133.944 | 178.592 | 232.9461 | 267.8881 | 297.6534 | #DIV/0! | #DIV/0!
2231 | 73.229 | 3 TQ: 3600.45 |  |  |  | 5708 | 101.8238 | 140.5169 | 187.3559 | 244.3772 | 281.0338 | 312.2598 | #DIV/0! | #DIV/0!
2498 | 81.9928 | 3 TQ: 3999.6 |  |  |  | 5976 | 106.6046 | 147.1144 | 196.1525 | 255.8512 | 294.2288 | 326.9209 | #DIV/0! | #DIV/0!
2766 | 90.7895 | 3 TQ: 4396.5 |  |  |  | 6243 | 111.3676 | 153.6873 | 204.9164 | 267.2823 | 307.3746 | 341.5273 | #DIV/0! | #DIV/0!
3033 | 99.5533 | 3 TQ: 4729.05 |  |  |  | 6511 | 116.1484 | 160.2848 | 213.7131 | 278.7562 | 320.5696 | 356.1884 | #DIV/0! | #DIV/0!
3301 | 108.35 | 3 TQ: 4942.35 |  |  |  | 6778 | 120.9114 | 166.8577 | 222.4769 | 290.1873 | 333.7154 | 370.7948 | #DIV/0! | #DIV/0!
3568 | 117.1138 | 3 TQ: 5064.75 |  |  |  | 7046 | 125.6922 | 173.4552 | 231.2736 | 301.6612 | 346.9104 | 385.456 | #DIV/0! | #DIV/0!
3836 | 125.9105 | 3 TQ: 5171.85 |  |  |  | 7313 | 130.4551 | 180.0281 | 240.0374 | 313.0923 | 360.0561 | 400.0624 | #DIV/0! | #DIV/0!
4103 | 134.6743 | 3 TQ: 5271.75 |  |  |  | 7581 | 135.2359 | 186.6256 | 248.8341 | 324.5662 | 373.2511 | 414.7235 | #DIV/0! | #DIV/0!
4371 | 143.471 | 3 TQ: 5374.8 |  |  |  | 7849 | 140.0167 | 193.2231 | 257.6307 | 336.0401 | 386.4461 | 429.3846 | #DIV/0! | #DIV/0!
4638 | 152.2349 | 3 TQ: 5468.85 |  |  |  | 8116 | 144.7797 | 199.7959 | 266.3946 | 347.4712 | 399.5919 | 443.991 | #DIV/0! | #DIV/0!
4906 | 161.0315 | 3 TQ: 5538.6
5173 | 169.7954 | 3 TQ: 5575.95
5441 | 178.592 | 3 TQ: 5575.95
5708 | 187.3559 | 3 TQ: 5495.4
5976 | 196.1525 | 3 TQ: 5353.65
6243 | 204.9164 | 3 TQ: 5180.4
6511 | 213.7131 | 3 TQ: 4996.8
6778 | 222.4769 | 3 TQ: 4810.5 | 4810.5
7046 | 231.2736 | 3 TQ: 4625.55
7313 | 240.0374 | 3 TQ: 4446
7581 | 248.8341 | 3 TQ: 4253.4
7849 | 257.6307 | 3 TQ: 4029.3
8116 | 266.3946 | 3 TQ: 3778.2 |  | 6871.4727
358 | 15.3271 | 4 TQ: 1417.26
626 | 26.801 | 4 TQ: 1497.99
893 | 38.2321 | 4 TQ: 1604.94
1161 | 49.706 | 4 TQ: 1776.06
1428 | 61.1371 | 4 TQ: 1994.445
1696 | 72.611 | 4 TQ: 2231.46
1963 | 84.0421 | 4 TQ: 2484
2231 | 95.5161 | 4 TQ: 2760.345
2498 | 106.9472 | 4 TQ: 3066.36
2766 | 118.4211 | 4 TQ: 3370.65
3033 | 129.8522 | 4 TQ: 3625.605
3301 | 141.3261 | 4 TQ: 3789.135
3568 | 152.7572 | 4 TQ: 3882.975
3836 | 164.2311 | 4 TQ: 3965.085
4103 | 175.6622 | 4 TQ: 4041.675
4371 | 187.1361 | 4 TQ: 4120.68
4638 | 198.5672 | 4 TQ: 4192.785
4906 | 210.0411 | 4 TQ: 4246.26
5173 | 221.4722 | 4 TQ: 4274.895
5441 | 232.9461 | 4 TQ: 4274.895
5708 | 244.3772 | 4 TQ: 4213.14
5976 | 255.8512 | 4 TQ: 4104.465
6243 | 267.2823 | 4 TQ: 3971.64
6511 | 278.7562 | 4 TQ: 3830.88
6778 | 290.1873 | 4 TQ: 3688.05 | 3688.05
7046 | 301.6612 | 4 TQ: 3546.255
7313 | 313.0923 | 4 TQ: 3408.6
7581 | 324.5662 | 4 TQ: 3260.94
7849 | 336.0401 | 4 TQ: 3089.13
8116 | 347.4712 | 4 TQ: 2896.62
358 | 17.6262 | 5 TQ: 1232.4
626 | 30.8212 | 5 TQ: 1302.6
893 | 43.9669 | 5 TQ: 1395.6
1161 | 57.1619 | 5 TQ: 1544.4
1428 | 70.3077 | 5 TQ: 1734.3
1696 | 83.5027 | 5 TQ: 1940.4
1963 | 96.6485 | 5 TQ: 2160
2231 | 109.8435 | 5 TQ: 2400.3
2498 | 122.9892 | 5 TQ: 2666.4
2766 | 136.1842 | 5 TQ: 2931
3033 | 149.33 | 5 TQ: 3152.7
3301 | 162.525 | 5 TQ: 3294.9
3568 | 175.6708 | 5 TQ: 3376.5
3836 | 188.8658 | 5 TQ: 3447.9
4103 | 202.0115 | 5 TQ: 3514.5
4371 | 215.2065 | 5 TQ: 3583.2
4638 | 228.3523 | 5 TQ: 3645.9
4906 | 241.5473 | 5 TQ: 3692.4
5173 | 254.6931 | 5 TQ: 3717.3
5441 | 267.8881 | 5 TQ: 3717.3
5708 | 281.0338 | 5 TQ: 3663.6
5976 | 294.2288 | 5 TQ: 3569.1
6243 | 307.3746 | 5 TQ: 3453.6
6511 | 320.5696 | 5 TQ: 3331.2
6778 | 333.7154 | 5 TQ: 3207 | 3207
7046 | 346.9104 | 5 TQ: 3083.7
7313 | 360.0561 | 5 TQ: 2964
7581 | 373.2511 | 5 TQ: 2835.6
7849 | 386.4461 | 5 TQ: 2686.2
8116 | 399.5919 | 5 TQ: 2518.8
358 | 19.5846 | Wheel radius 6 TQ: 1109.16
626 | 34.2457 | Wheel radius 6 TQ: 1172.34
893 | 48.8521 | Wheel radius 6 TQ: 1256.04
1161 | 63.5133 | Wheel radius 6 TQ: 1389.96
1428 | 78.1197 | Wheel radius 6 TQ: 1560.87
1696 | 92.7808 | Wheel radius 6 TQ: 1746.36
1963 | 107.3872 | Wheel radius 6 TQ: 1944
2231 | 122.0483 | Wheel radius 6 TQ: 2160.27
2498 | 136.6547 | Wheel radius 6 TQ: 2399.76
2766 | 151.3158 | Wheel radius 6 TQ: 2637.9
3033 | 165.9222 | Wheel radius 6 TQ: 2837.43
3301 | 180.5833 | Wheel radius 6 TQ: 2965.41
3568 | 195.1897 | Wheel radius 6 TQ: 3038.85
3836 | 209.8508 | Wheel radius 6 TQ: 3103.11
4103 | 224.4572 | Wheel radius 6 TQ: 3163.05
4371 | 239.1184 | Wheel radius 6 TQ: 3224.88
4638 | 253.7248 | Wheel radius 6 TQ: 3281.31
4906 | 268.3859 | Wheel radius 6 TQ: 3323.16
5173 | 282.9923 | Wheel radius 6 TQ: 3345.57
5441 | 297.6534 | Wheel radius 6 TQ: 3345.57
5708 | 312.2598 | Wheel radius 6 TQ: 3297.24
5976 | 326.9209 | Wheel radius 6 TQ: 3212.19
6243 | 341.5273 | Wheel radius 6 TQ: 3108.24
6511 | 356.1884 | Wheel radius 6 TQ: 2998.08
6778 | 370.7948 | Wheel radius 6 TQ: 2886.3 | 2886.3
7046 | 385.456 | Wheel radius 6 TQ: 2775.33
7313 | 400.0624 | Wheel radius 6 TQ: 2667.6
7581 | 414.7235 | Wheel radius 6 TQ: 2552.04
7849 | 429.3846 | Wheel radius 6 TQ: 2417.58
8116 | 443.991 | Wheel radius 6 TQ: 2266.92
358 | #DIV/0! | 0.392 7 TQ: 0
626 | #DIV/0! | 0.392 7 TQ: 0
893 | #DIV/0! | 0.392 7 TQ: 0
1161 | #DIV/0! | 0.392 7 TQ: 0
1428 | #DIV/0! | 0.392 7 TQ: 0
1696 | #DIV/0! | 0.392 7 TQ: 0
1963 | #DIV/0! | 0.392 7 TQ: 0
2231 | #DIV/0! | 0.392 7 TQ: 0
2498 | #DIV/0! | 0.392 7 TQ: 0
2766 | #DIV/0! | 0.392 7 TQ: 0
3033 | #DIV/0! | 0.392 7 TQ: 0
3301 | #DIV/0! | 0.392 7 TQ: 0
3568 | #DIV/0! | 0.392 7 TQ: 0
3836 | #DIV/0! | 0.392 7 TQ: 0
4103 | #DIV/0! | 0.392 7 TQ: 0
4371 | #DIV/0! | 0.392 7 TQ: 0
4638 | #DIV/0! | 0.392 7 TQ: 0
4906 | #DIV/0! | 0.392 7 TQ: 0
5173 | #DIV/0! | 0.392 7 TQ: 0
5441 | #DIV/0! | 0.392 7 TQ: 0
5708 | #DIV/0! | 0.392 7 TQ: 0
5976 | #DIV/0! | 0.392 7 TQ: 0
6243 | #DIV/0! | 0.392 7 TQ: 0
6511 | #DIV/0! | 0.392 7 TQ: 0
6778 | #DIV/0! | 0.392 7 TQ: 0 | 0
7046 | #DIV/0! | 0.392 7 TQ: 0
7313 | #DIV/0! | 0.392 7 TQ: 0
7581 | #DIV/0! | 0.392 7 TQ: 0
7849 | #DIV/0! | 0.392 7 TQ: 0
8116 | #DIV/0! | 0.392 7 TQ: 0
358 | #DIV/0! | 0.392 8 TQ: 0
626 | #DIV/0! | 0.392 8 TQ: 0
893 | #DIV/0! | 0.392 8 TQ: 0
1161 | #DIV/0! | 0.392 8 TQ: 0
1428 | #DIV/0! | 0.392 8 TQ: 0
1696 | #DIV/0! | 0.392 8 TQ: 0
1963 | #DIV/0! | 0.392 8 TQ: 0
2231 | #DIV/0! | 0.392 8 TQ: 0
2498 | #DIV/0! | 0.392 8 TQ: 0
2766 | #DIV/0! | 0.392 8 TQ: 0
3033 | #DIV/0! | 0.392 8 TQ: 0
3301 | #DIV/0! | 0.392 8 TQ: 0
3568 | #DIV/0! | 0.392 8 TQ: 0
3836 | #DIV/0! | 0.392 8 TQ: 0
4103 | #DIV/0! | 0.392 8 TQ: 0
4371 | #DIV/0! | 0.392 8 TQ: 0
4638 | #DIV/0! | 0.392 8 TQ: 0
4906 | #DIV/0! | 0.392 8 TQ: 0
5173 | #DIV/0! | 0.392 8 TQ: 0
5441 | #DIV/0! | 0.392 8 TQ: 0
5708 | #DIV/0! | 0.392 8 TQ: 0
5976 | #DIV/0! | 0.392 8 TQ: 0
6243 | #DIV/0! | 0.392 8 TQ: 0
6511 | #DIV/0! | 0.392 8 TQ: 0
6778 | #DIV/0! | 0.392 8 TQ: 0 | 0
7046 | #DIV/0! | 0.392 8 TQ: 0
7313 | #DIV/0! | 0.392 8 TQ: 0
7581 | #DIV/0! | 0.392 8 TQ: 0
7849 | #DIV/0! | 0.392 8 TQ: 0
8116 | #DIV/0! | 0.392 8 TQ: 0

## Misc
Car | Wheelbase, track width (meters) | [6 empty] | Transmission |  |  | Body | [11 empty] | Engine
[11 empty] | Stock |  |  | Body Stage 1/2 |  |  | Body Stage 3/4 |  |  | Position offset X | Position offset Y | Position offset Z | Power HP | Mass Kg | Turbo Press. | Curve fall @ RPM | Rev limiter | Inertia ratio | Position offset X | Position offset Y | Position offset Z
| Height | F axle offset | R axle offset | Wheelbase | F track width | R track width | AV track width | Gears | Shift time | Weight | CX | SX | Drag | CX | SX | Drag | CX | SX | Drag
Nissan 300ZX (Z32) Convertible | 0.4 | 1.347 | -1.297 | 2.644 | 1.56 | 1.6 | 1.58 | 5 | 0.5 | 50 | 0.3 | 2 | 0.6 | 0.29 | 2 | 0.58 | 0.28 | 2 | 0.56 | 0 | 0.385 | 1.4 | 221 | 220 | 0.62 | 7000 | 6800 | 1 | 0 | 0.1 | 0.2
BMW E39 M5 Touring | 0.3 | 1.52 | -1.32 | 2.84 | 1.32 | 1.32 | 1.32 | 6 | 0.3 | 50 | 0.3 | 2 | 0.6 | 0.29 | 2 | 0.58 | 0.28 | 2 | 0.56 | 0 | 0.34 | 2.1 | 285 | 208 | NA | 7000 | 7000 | 1 | 0 | 0.14 | 0.34
BMW M3 E92 Cabriolet | 0.32 | 1.5 | -1.253 | 2.753 | 1.54 | 1.53 | 1.535 | 6 | 0.5 | 50 | 0.3 | 2 | 0.6 | 0.29 | 2 | 0.58 | 0.28 | 2 | 0.56 | 0 | 0.372 | 1.411 | 342 | 135 | 0.65 | 7000 | 6800 | 1 | 0 | 0 | 0
Toyota Supra A90 Roadster | 0.38 | 1.23 | -1.26 | 2.49 | 1.58 | 1.56 | 1.57 | 8 | 0.5 | 50 | 0.3 | 2 | 0.6 | 0.29 | 2 | 0.58 | 0.28 | 2 | 0.56 | 0 | 0.458 | 1.169 | 327 | 140 | 0.75 | 7000 | 7000 | 1 | 0 | 0.08 | 0.18
Ford Mustang S650 | 0.46 | 1.46 | -1.26 | 2.72 | 1.27 | 1.27 | 1.27 | 6 | 0.3 | 50 | 0.3 | 2 | 0.6 | 0.29 | 2 | 0.58 | 0.28 | 2 | 0.56 | 0 | 0.592 | 1.477 | 399 | 186 | 0.82 | 7000 | 7500 | 1 | 0 | 0.14 | 0.4
BMW i8 | 0.413 | 1.386 | -1.42 | 2.806 | 1.7 | 1.72 | 1.71 | 6 | 0.3 | 50 | 0.3 | 2 | 0.6 | 0.29 | 2 | 0.58 | 0.28 | 2 | 0.56 | 0 | 0.607 | -0.957 | 331 | 210 | 0.65 | 7000 | 6500 | 1 | 0 | -0.06 | 0.03
Nissan 400Z | 0.46 | 1.269 | -1.281 | 2.55 | 1.57 | 1.53 | 1.55 | 6 | 0.3 | 50 | 0.3 | 2 | 0.6 | 0.29 | 2 | 0.58 | 0.28 | 2 | 0.56 | 0 | 0.528 | 1.286 | 400 | 240 | 1.03 | 7000 | 6800 | 1 | 0 | 0.1 | 0.2
Lamborghini Huracan | 0.39 | 1.21 | -1.41 | 2.62 | 1.668 | 1.62 | 1.644 | 7 | 0.3 | 50 | 0.3 | 2 | 0.6 | 0.29 | 2 | 0.58 | 0.28 | 2 | 0.56 | 0 | 0.65 | -1.182 | 401 | 250 | 1.35 | 7000 | 8000 | 1 | 0 | 0.17 | 0.42
Mercedes-Benz G55 AMG W463 | 0.29 | 1.5 | -1.27 | 2.77 | 1.24 | 1.24 | 1.24 | 7 | 0.3 | 50 | 0.3 | 2 | 0.6 | 0.29 | 2 | 0.58 | 0.28 | 2 | 0.56 | 0 | 0.484 | 1.495 | 544 | 220 | 1 | 7000 | 6500 | 1 | 0 | 0.18 | 0.52
Nissan Silvia S15 Drift | 0.255 | 1.275 | -1.23 | 2.505 | 1.46 | 1.46 | 1.46 | 6 | 0.5 | 50 | 0.3 | 2 | 0.6 | 0.29 | 2 | 0.58 | 0.28 | 2 | 0.56 | 0 | 0.376 | 1.328 | 229 | 180 | 0.6 | 7000 | 7500 | 1 | 0 | -0.04 | 0.1
Mercedes-Benz 190 W201 Sunset | 0.36 | 1.24 | -1.43 | 2.67 | 1.42 | 1.42 | 1.42 | 4 | 0.3 | 50 | 0.3 | 2 | 0.6 | 0.29 | 2 | 0.58 | 0.28 | 2 | 0.56 | 0 | 0.46 | 1.255 | 165 | 170 | NA | 7000 | 6600 | 1 | 0 | -0.03 | 0.15
Tesla Model S Plaid | 0.46 | 1.5 | -1.45 | 2.95 | 1.26 | 1.28 | 1.27 | 2 | 0 | 50 | 0.3 | 2 | 0.6 | 0.29 | 2 | 0.58 | 0.28 | 2 | 0.56 | 0 | 0.352 | -0.414 | 666 | 300 | NA | 7000 | 10000 | 0.5 | 0 | 0 | 0
Porsche 911 GT3 992 | 0.5 | 1.295 | -1.156 | 2.451 | 1.27 | 1.35 | 1.31 | 6 | 0.3 | 50 | 0.3 | 2 | 0.6 | 0.29 | 2 | 0.58 | 0.28 | 2 | 0.56 | 0 | 0.62 | -1.338 | 419 | 230 | 1 | 7000 | 9000 | 1 | 0 | 0.13 | 0.3
McLaren 720S | 0.43 | 1.3 | -1.435 | 2.735 | 1.22 | 1.24 | 1.23 | 7 | 0.3 | 50 | 0.3 | 2 | 0.6 | 0.29 | 2 | 0.58 | 0.28 | 2 | 0.56 | 0 | 0.576 | -1.133 | 442 | 170 | 1.3 | 7000 | 8500 | 1 | 0 | 0.13 | 0.3
Lamborghini Aventador S | 0.46 | 1.235 | -1.435 | 2.67 | 1.22 | 1.2 | 1.21 | 7 | 0.3 | 50 | 0.3 | 2 | 0.6 | 0.29 | 2 | 0.58 | 0.28 | 2 | 0.56 | 0 | 0.568 | -1.047 | 514 | 235 | NA | 7000 | 8500 | 1 | 0 | 0.18 | 0.52
Nissan 180SX Drift | 0.319 | 1.285 | -1.2 | 2.485 | 1.46 | 1.46 | 1.46 | 5 | 0.5 | 50 | 0.3 | 2 | 0.6 | 0.29 | 2 | 0.58 | 0.28 | 2 | 0.56 | 0 | 0.427 | 1.35 | 185 | 268 | 0.6 | 7000 | 7200 | 1 | 0 | -0.04 | 0.08
Mazda RX-7 FD3S Drift | 0.43 | 1.305 | -1.114 | 2.419 | 1.45 | 1.45 | 1.45 | 5 | 0.5 | 50 | 0.3 | 2 | 0.6 | 0.29 | 2 | 0.58 | 0.28 | 2 | 0.56 | 0 | 0.46 | 1.286 | 280 | 120 | 0.41 | 7000 | 8300 | 1 | 0 | -0.06 | 0.03
Honda Civic EG6 | 0.35 | 1.217 | -1.38 | 2.597 | 1.48 | 1.47 | 1.475 | 5 | 0.5 | 50 | 0.3 | 2 | 0.6 | 0.29 | 2 | 0.58 | 0.28 | 2 | 0.56 | 0 | 0.34 | 2.1 | 122 | 140 | NA | 7300 | 7800 | 1 | 0 | -0.05 | 0.05
Mazda MX-5 NA with roof | 0.445 | 1.178 | -1.095 | 2.273 | 1.416 | 1.432 | 1.424 | 5 | 0.5 | 50 | 0.3 | 2 | 0.6 | 0.29 | 2 | 0.58 | 0.28 | 2 | 0.56 | 0 | 0.41 | 1.115 | 127 | 155 | NA | 7000 | 7200 | 1 | 0 | -0.045 | 0.08
Datsun 620 | 0.39 | 1.29 | -1.27 | 2.56 | 1.38 | 1.38 | 1.38 | 5 | 0.5 | 50 | 0.3 | 2 | 0.6 | 0.29 | 2 | 0.58 | 0.28 | 2 | 0.56 | 0 | 0.45 | 1.262 | 138 | 160 | 0.45 | 7000 | 6200 | 1 | 0 | -0.04 | 0.1
Mazda MX-5 NA roof removed | 0.445 | 1.178 | -1.095 | 2.273 | 1.416 | 1.432 | 1.424 | 5 | 0.5 | 50 | 0.3 | 2 | 0.6 | 0.29 | 2 | 0.58 | 0.28 | 2 | 0.56 | 0 | 0.38 | 1.115 | 131 | 155 | NA | 7000 | 7200 | 1 | 0 | -0.045 | 0.08
Pontiac Firebird Trans Am 1977 | 0.4 | 1.58 | -1.18 | 2.76 | 1.53 | 1.53 | 1.53 | 4 | 0.5 | 50 | 0.3 | 2 | 0.6 | 0.29 | 2 | 0.58 | 0.28 | 2 | 0.56 | 0 | 0.532 | 1.532 | 203 | 270 | NA | 7000 | 5000 | 1 | 0 | 0.14 | 0.43
Mitsubishi Eclipse GS-T | 0.45 | 1.25 | -1.28 | 2.53 | 1.515 | 1.508 | 1.5115 | 5 | 0.5 | 50 | 0.3 | 2 | 0.6 | 0.29 | 2 | 0.58 | 0.28 | 2 | 0.56 | 0 | 0.512 | 1.341 | 174 | 185 | NA | 7000 | 6500 | 1 | 0 | -0.03 | 0.14
Toyota Corolla AE86 | 0.46 | 1.279 | -1.118 | 2.397 | 1.38 | 1.37 | 1.375 | 5 | 0.5 | 50 | 0.3 | 2 | 0.6 | 0.29 | 2 | 0.58 | 0.28 | 2 | 0.56 | 0 | 0.445 | 1.252 | 132 | 154 | NA | 7000 | 7400 | 1 | 0 | -0.05 | 0.06
Toyota MR-2 SW20 | 0.35 | 1.23 | -1.22 | 2.45 | 1.48 | 1.47 | 1.475 | 5 | 0.5 | 50 | 0.3 | 2 | 0.6 | 0.29 | 2 | 0.58 | 0.28 | 2 | 0.56 | 0 | 0.42 | -1.253 | 163 | 143 | NA | 7000 | 7000 | 1 | 0 | -0.04 | 0.1
Mercedes-Benz 190 W201 | 0.36 | 1.24 | -1.43 | 2.67 | 1.42 | 1.42 | 1.42 | 4 | 0.3 | 50 | 0.3 | 2 | 0.6 | 0.29 | 2 | 0.58 | 0.28 | 2 | 0.56 | 0 | 0.46 | 1.255 | 165 | 170 | NA | 7000 | 6600 | 1 | 0 | -0.03 | 0.15
Nissan Fairlady 240Z | 0.26 | 1.25 | -1.12 | 2.37 | 1.39 | 1.38 | 1.385 | 5 | 0.5 | 50 | 0.3 | 2 | 0.6 | 0.29 | 2 | 0.58 | 0.28 | 2 | 0.56 | 0 | 0.351 | 1.291 | 151 | 249 | 0.49 | 7000 | 7000 | 1 | 0 | 0.09 | 0.14
BMW M3 E36 | 0.28 | 1.461 | -1.233 | 2.694 | 1.42 | 1.439 | 1.4295 | 5 | 0.5 | 50 | 0.3 | 2 | 0.6 | 0.29 | 2 | 0.58 | 0.28 | 2 | 0.56 | 0 | 0.337 | 1.361 | 193 | 180 | NA | 7000 | 6600 | 1 | 0 | 0.07 | 0.18
Nissan Skyline 2000 GT-R | 0.43 | 1.47 | -1.13 | 2.6 | 1.5 | 1.5 | 1.5 | 5 | 0.3 | 50 | 0.3 | 2 | 0.6 | 0.29 | 2 | 0.58 | 0.28 | 2 | 0.56 | 0 | 0.566 | 1.439 | 160 | 199 | NA | 7000 | 7300 | 1 | 0 | 0.06 | 0.1
Nissan 300ZX (Z32) | 0.44 | 1.28 | -1.19 | 2.47 | 1.495 | 1.535 | 1.515 | 5 | 0.5 | 50 | 0.3 | 2 | 0.6 | 0.29 | 2 | 0.58 | 0.28 | 2 | 0.56 | 0 | 0.385 | 1.4 | 221 | 220 | 0.62 | 7000 | 6800 | 1 | 0 | 0.1 | 0.2
Nissan 180SX | 0.319 | 1.285 | -1.2 | 2.485 | 1.46 | 1.46 | 1.46 | 5 | 0.5 | 50 | 0.3 | 2 | 0.6 | 0.29 | 2 | 0.58 | 0.28 | 2 | 0.56 | 0 | 0.427 | 1.35 | 185 | 268 | 0.6 | 7000 | 7200 | 1 | 0 | -0.04 | 0.08
Volkswagen Golf GTI Mk7 | 0.43 | 1.4 | -1.3 | 2.7 | 1.55 | 1.54 | 1.545 | 6 | 0.5 | 50 | 0.3 | 2 | 0.6 | 0.29 | 2 | 0.58 | 0.28 | 2 | 0.56 | 0 | 0.597 | 1.621 | 201 | 140 | 0.55 | 7000 | 6000 | 1 | 0 | -0.04 | 0.1
Toyota GT86 | 0.51 | 1.099 | -1.482 | 2.581 | 1.52 | 1.54 | 1.53 | 6 | 0.5 | 50 | 0.3 | 2 | 0.6 | 0.29 | 2 | 0.58 | 0.28 | 2 | 0.56 | 0 | 0.548 | 1.05 | 198 | 200 | NA | 7000 | 7400 | 1 | 0 | 0.1 | 0.1
Mini Cooper JCW F56 | 0.42 | 1.1 | -1.34 | 2.44 | 1.46 | 1.45 | 1.455 | 6 | 0.5 | 50 | 0.3 | 2 | 0.6 | 0.29 | 2 | 0.58 | 0.28 | 2 | 0.56 | 0 | 0.434 | 1.097 | 172 | 130 | 0.55 | 7000 | 6500 | 1 | 0 | -0.05 | 0.06
Subaru Forester | 0.46 | 1.28 | -1.255 | 2.535 | 1.48 | 1.48 | 1.48 | 5 | 0.5 | 50 | 0.3 | 2 | 0.6 | 0.29 | 2 | 0.58 | 0.28 | 2 | 0.56 | 0 | 0.611 | 1.412 | 225 | 120 | 0.79 | 7000 | 6500 | 1 | 0 | 0.12 | 0.15
Lada VAZ 2108 | 0.37 | 1.24 | -1.21 | 2.45 | 1.39 | 1.39 | 1.39 | 4 | 0.5 | 50 | 0.3 | 2 | 0.6 | 0.29 | 2 | 0.58 | 0.28 | 2 | 0.56 | 0 | 0.504 | 1.315 | 93 | 127 | NA | 7000 | 6000 | 1 | 0 | -0.05 | 0.05
Volvo 240 | 0.48 | 1.546 | -1.17 | 2.716 | 1.35 | 1.35 | 1.35 | 5 | 0.3 | 50 | 0.3 | 2 | 0.6 | 0.29 | 2 | 0.58 | 0.28 | 2 | 0.56 | 0 | 0.558 | 1.573 | 119 | 140 | NA | 7000 | 6500 | 1 | 0 | -0.04 | 0.11
Dodge Van | 0.5 | 1.49 | -1.33 | 2.82 | 1.7 | 1.7 | 1.7 | 4 | 0.3 | 50 | 0.3 | 2 | 0.6 | 0.29 | 2 | 0.58 | 0.28 | 2 | 0.56 | 0 | 0.726 | 1.754 | 245 | 199 | NA | 7000 | 4800 | 1 | 0 | 0.15 | 0.49
Mazda RX-7 FC3S | 0.27 | 1.236 | -1.22 | 2.456 | 1.46 | 1.46 | 1.46 | 5 | 0.3 | 50 | 0.3 | 2 | 0.6 | 0.29 | 2 | 0.58 | 0.28 | 2 | 0.56 | 0 | 0.329 | 1.318 | 197 | 157 | 0.75 | 7000 | 8500 | 1 | 0 | -0.06 | 0.03
Nissan 300ZX (Z31) | 0.33 | 1.2 | -1.118 | 2.318 | 1.3 | 1.33 | 1.315 | 5 | 0.5 | 50 | 0.3 | 2 | 0.6 | 0.29 | 2 | 0.58 | 0.28 | 2 | 0.56 | 0 | 0.401 | 1.156 | 228 | 178 | 0.34 | 7000 | 6000 | 1 | 0 | 0.1 | 0.2
BMW M3 E46 | 0.42 | 1.481 | -1.26 | 2.741 | 1.5 | 1.51 | 1.505 | 6 | 0.5 | 50 | 0.3 | 2 | 0.6 | 0.29 | 2 | 0.58 | 0.28 | 2 | 0.56 | 0 | 0.471 | 1.493 | 244 | 149 | NA | 7000 | 7000 | 1 | 0 | 0.09 | 0.3
Dodge Charger R/T 1969 | 0.258 | 1.68 | -1.301 | 2.981 | 1.51 | 1.5 | 1.505 | 4 | 0.5 | 50 | 0.3 | 2 | 0.6 | 0.29 | 2 | 0.58 | 0.28 | 2 | 0.56 | 0 | 0.371 | 1.616 | 293 | 281 | NA | 7000 | 6400 | 1 | 0 | 0.16 | 0.52
Nissan Skyline R32 GT-R | 0.37 | 0.96 | -1.63 | 2.59 | 1.48 | 1.49 | 1.485 | 5 | 0.5 | 50 | 0.3 | 2 | 0.6 | 0.29 | 2 | 0.58 | 0.28 | 2 | 0.56 | 0 | 0.509 | 0.983 | 233 | 230 | 0.7 | 7000 | 7400 | 1 | 0 | -0.04 | 0.1
Toyota GR86 | 0.46 | 1.22 | -1.36 | 2.58 | 1.52 | 1.55 | 1.535 | 6 | 0.5 | 50 | 0.3 | 2 | 0.6 | 0.29 | 2 | 0.58 | 0.28 | 2 | 0.56 | 0 | 0.474 | 1.216 | 235 | 171 | NA | 7000 | 7200 | 1 | 0 | 0.1 | 0.14
Ford Focus ST 2019 | 0.4 | 1.29 | -1.4 | 2.69 | 1.62 | 1.58 | 1.6 | 6 | 0.5 | 50 | 0.3 | 2 | 0.6 | 0.29 | 2 | 0.58 | 0.28 | 2 | 0.56 | 0 | 0.356 | 1.425 | 249 | 109 | 0.6 | 7000 | 6500 | 1 | 0 | -0.04 | 0.1
Toyota Crown Majesta | 0.45 | 1.62 | -1.18 | 2.8 | 1.535 | 1.535 | 1.535 | 5 | 0.3 | 50 | 0.3 | 2 | 0.6 | 0.29 | 2 | 0.58 | 0.28 | 2 | 0.56 | 0 | 0.611 | 1.701 | 280 | 195 | NA | 7000 | 7200 | 1 | 0 | 0.13 | 0.3
BMW M3 E30 | 0.41 | 1.352 | -1.161 | 2.513 | 1.4 | 1.41 | 1.405 | 5 | 0.3 | 50 | 0.3 | 2 | 0.6 | 0.29 | 2 | 0.58 | 0.28 | 2 | 0.56 | 0 | 0.447 | 1.396 | 197 | 136 | NA | 7000 | 6750 | 1 | 0 | -0.03 | 0.13
Subaru Impreza WRX STI GE | 0.46 | 1.288 | -1.4 | 2.688 | 1.6 | 1.6 | 1.6 | 5 | 0.5 | 50 | 0.3 | 2 | 0.6 | 0.29 | 2 | 0.58 | 0.28 | 2 | 0.56 | 0 | 0.538 | 1.282 | 272 | 125 | 0.7 | 7000 | 7400 | 1 | 0 | 0.11 | 0.15
Nissan Silvia S14 | 0.3 | 1.301 | -1.285 | 2.586 | 1.54 | 1.53 | 1.535 | 5 | 0.3 | 50 | 0.3 | 2 | 0.6 | 0.29 | 2 | 0.58 | 0.28 | 2 | 0.56 | 0 | 0.398 | 1.37 | 220 | 180 | 0.65 | 7000 | 7500 | 1 | 0 | -0.05 | 0.1
Honda Civic EK9 | 0.44 | 1.23 | -1.392 | 2.622 | 1.48 | 1.48 | 1.48 | 5 | 0.3 | 50 | 0.3 | 2 | 0.6 | 0.29 | 2 | 0.58 | 0.28 | 2 | 0.56 | 0 | 0.552 | 1.195 | 185 | 184 | NA | 7000 | 8500 | 1 | 0 | -0.05 | 0.06
Honda Civic FK8 | 0.425 | 1.42 | -1.28 | 2.7 | 1.6 | 1.59 | 1.595 | 6 | 0.5 | 50 | 0.3 | 2 | 0.6 | 0.29 | 2 | 0.58 | 0.28 | 2 | 0.56 | 0 | 0.456 | 1.49 | 260 | 145 | NA | 7000 | 8100 | 1 | 0 | -0.04 | 0.1
Audi TTRS (8S) | 0.41 | 1.22 | -1.3 | 2.52 | 1.55 | 1.54 | 1.545 | 7 | 0.5 | 50 | 0.3 | 2 | 0.6 | 0.29 | 2 | 0.58 | 0.28 | 2 | 0.56 | 0 | 0.484 | 1.492 | 280 | 160 | 1.35 | 7000 | 6800 | 1 | 0 | 0.12 | 0.17
Nissan Silvia S13 | 0.49 | 1.3 | -1.19 | 2.49 | 1.45 | 1.44 | 1.445 | 5 | 0.3 | 50 | 0.3 | 2 | 0.6 | 0.29 | 2 | 0.58 | 0.28 | 2 | 0.56 | 0 | 0.503 | 1.396 | 205 | 180 | 0.48 | 7000 | 7500 | 1 | 0 | -0.04 | 0.1
Nissan Silvia S15 | 0.255 | 1.275 | -1.23 | 2.505 | 1.46 | 1.46 | 1.46 | 6 | 0.5 | 50 | 0.3 | 2 | 0.6 | 0.29 | 2 | 0.58 | 0.28 | 2 | 0.56 | 0 | 0.376 | 1.328 | 229 | 180 | 0.6 | 7000 | 7500 | 1 | 0 | -0.04 | 0.1
Toyota Supra A80 | 0.34 | 1.268 | -1.198 | 2.466 | 1.556 | 1.544 | 1.55 | 6 | 0.5 | 50 | 0.3 | 2 | 0.6 | 0.29 | 2 | 0.58 | 0.28 | 2 | 0.56 | 0 | 0.365 | 1.228 | 276 | 230 | 0.6 | 7000 | 7000 | 1 | 0 | 0.08 | 0.18
Porsche Singer 964 | 0.41 | 1.21 | -1.06 | 2.27 | 1.54 | 1.56 | 1.55 | 5 | 0.5 | 50 | 0.3 | 2 | 0.6 | 0.29 | 2 | 0.58 | 0.28 | 2 | 0.56 | 0 | 0.58 | -1.277 | 272 | 150 | 0.8 | 7000 | 7100 | 1 | 0 | 0.12 | 0.27
Dodge Charger SRT8 2020 | 0.45 | 1.58 | -1.48 | 3.06 | 1.57 | 1.6 | 1.585 | 8 | 0.5 | 50 | 0.3 | 2 | 0.6 | 0.29 | 2 | 0.58 | 0.28 | 2 | 0.56 | 0 | 0.567 | 1.635 | 370 | 254 | NA | 7000 | 5800 | 1 | 0 | 0.14 | 0.47
Acura RSX | 0.42 | 1.285 | -1.28 | 2.565 | 1.49 | 1.49 | 1.49 | 6 | 0.3 | 50 | 0.3 | 2 | 0.6 | 0.29 | 2 | 0.58 | 0.28 | 2 | 0.56 | 0 | 0.521 | 1.417 | 220 | 180 | NA | 7000 | 8000 | 1 | 0 | -0.05 | 0.1
Nissan Fairlady 350Z | 0.48 | 1.347 | -1.287 | 2.634 | 1.56 | 1.6 | 1.58 | 6 | 0.3 | 50 | 0.3 | 2 | 0.6 | 0.29 | 2 | 0.58 | 0.28 | 2 | 0.56 | 0 | 0.56 | 1.34 | 288 | 205 | NA | 7000 | 6800 | 1 | 0 | 0.1 | 0.2
Nissan Fairlady 370Z | 0.46 | 1.39 | -1.19 | 2.58 | 1.57 | 1.6 | 1.585 | 6 | 0.5 | 50 | 0.3 | 2 | 0.6 | 0.29 | 2 | 0.58 | 0.28 | 2 | 0.56 | 0 | 0.577 | 1.367 | 293 | 174 | NA | 7000 | 6800 | 1 | 0 | 0.12 | 0.27
Mazda RX-8 | 0.45 | 1.62 | -1.07 | 2.69 | 1.51 | 1.51 | 1.51 | 6 | 0.3 | 50 | 0.3 | 2 | 0.6 | 0.29 | 2 | 0.58 | 0.28 | 2 | 0.56 | 0 | 0.53 | 1.657 | 247 | 120 | NA | 7000 | 8300 | 1 | 0 | -0.06 | 0.03
Toyota Mark II | 0.34 | 1.495 | -1.23 | 2.725 | 1.6 | 1.58 | 1.59 | 5 | 0.3 | 50 | 0.3 | 2 | 0.6 | 0.29 | 2 | 0.58 | 0.28 | 2 | 0.56 | 0 | 0.394 | 1.563 | 286 | 210 | 0.82 | 7000 | 7000 | 1 | 0 | 0.09 | 0.18
Toyota Cresta | 0.38 | 1.5 | -1.23 | 2.73 | 1.56 | 1.53 | 1.545 | 5 | 0.3 | 50 | 0.3 | 2 | 0.6 | 0.29 | 2 | 0.58 | 0.28 | 2 | 0.56 | 0 | 0.591 | 1.501 | 286 | 210 | 0.82 | 7000 | 7000 | 1 | 0 | 0.09 | 0.18
Honda S2000 | 0.43 | 1.2215 | -1.215 | 2.4365 | 1.52 | 1.59 | 1.555 | 6 | 0.3 | 50 | 0.3 | 2 | 0.6 | 0.29 | 2 | 0.58 | 0.28 | 2 | 0.56 | 0 | 0.549 | 1.203 | 230 | 147 | NA | 7000 | 8300 | 1 | 0 | -0.04 | 0.1
Ford Mustang Fastback 1969 | 0.45 | 1.33 | -1.38 | 2.71 | 1.49 | 1.49 | 1.49 | 5 | 0.5 | 50 | 0.3 | 2 | 0.6 | 0.29 | 2 | 0.58 | 0.28 | 2 | 0.56 | 0 | 0.49 | 1.337 | 317 | 290 | NA | 7000 | 6200 | 1 | 0 | 0.14 | 0.48
Nissan Skyline R34 GTT | 0.4 | 1.38 | -1.346 | 2.726 | 1.54 | 1.54 | 1.54 | 6 | 0.5 | 50 | 0.3 | 2 | 0.6 | 0.29 | 2 | 0.58 | 0.28 | 2 | 0.56 | 0 | 0.518 | 1.371 | 301 | 250 | 0.7 | 7000 | 7000 | 1 | 0 | -0.03 | 0.15
Mitsubishi Lancer Evolution IX | 0.4 | 1.234 | -1.371 | 2.605 | 1.462 | 1.463 | 1.4625 | 6 | 0.5 | 50 | 0.3 | 2 | 0.6 | 0.29 | 2 | 0.58 | 0.28 | 2 | 0.56 | 0 | 0.42 | 1.362 | 275 | 195 | 0.6 | 7000 | 7500 | 11 | 0 | -0.04 | 0.1
Mitsubishi Lancer Evolution X | 0.4 | 1.285 | -1.258 | 2.543 | 1.48 | 1.48 | 1.48 | 6 | 0.3 | 50 | 0.3 | 2 | 0.6 | 0.29 | 2 | 0.58 | 0.28 | 2 | 0.56 | 0 | 0.493 | 1.417 | 296 | 134 | 0.5 | 7000 | 7800 | 1 | 0 | -0.03 | 0.1
Subaru Impreza WRX STI GD | 0.36 | 1.22 | -1.36 | 2.58 | 1.54 | 1.54 | 1.54 | 6 | 0.3 | 50 | 0.3 | 2 | 0.6 | 0.29 | 2 | 0.58 | 0.28 | 2 | 0.56 | 0 | 0.529 | 1.296 | 276 | 204 | 0.5 | 7000 | 8000 | 1 | 0 | -0.02 | 0.1
Nissan Skyline R33 GT-R | 0.44 | 1.4 | -1.35 | 2.75 | 1.52 | 1.547 | 1.5335 | 5 | 0.3 | 50 | 0.3 | 2 | 0.6 | 0.29 | 2 | 0.58 | 0.28 | 2 | 0.56 | 0 | 0.542 | 1.477 | 296 | 280 | 0.6 | 7000 | 7800 | 1 | 0 | 0.07 | 0.16
BMW M3 E92 GTS | 0.32 | 1.5 | -1.253 | 2.753 | 1.54 | 1.53 | 1.535 | 6 | 0.5 | 50 | 0.3 | 2 | 0.6 | 0.29 | 2 | 0.58 | 0.28 | 2 | 0.56 | 0 | 0.372 | 1.411 | 342 | 135 | 0.65 | 7000 | 6800 | 1 | 0 | 0.08 | 0.18
Chevrolet Camaro 2016 | 0.34 | 1.59 | -1.215 | 2.805 | 1.55 | 1.55 | 1.55 | 6 | 0.3 | 50 | 0.3 | 2 | 0.6 | 0.29 | 2 | 0.58 | 0.28 | 2 | 0.56 | 0 | 0.446 | 1.714 | 354 | 193 | NA | 7000 | 6400 | 1 | 0 | 0.16 | 0.4
Mercedes-Benz C63 AMG Coupé | 0.47 | 1.61 | -1.12 | 2.73 | 1.52 | 1.5 | 1.51 | 7 | 0.5 | 50 | 0.3 | 2 | 0.6 | 0.29 | 2 | 0.58 | 0.28 | 2 | 0.56 | 0 | 0.479 | 1.59 | 421 | 367 | 0.6 | 7000 | 6800 | 1 | 0 | 0.1 | 0.2
Mitsubishi Lancer Evolution VI | 0.46 | 1.42 | -1.08 | 2.5 | 1.51 | 1.505 | 1.5075 | 6 | 0.3 | 50 | 0.3 | 2 | 0.6 | 0.29 | 2 | 0.58 | 0.28 | 2 | 0.56 | 0 | 0.482 | 1.558 | 280 | 170 | 1.1 | 7000 | 7600 | 1 | 0 | -0.04 | 0.1
BMW M5 E34 | 0.45 | 1.55 | -1.26 | 2.81 | 1.474 | 1.496 | 1.485 | 5 | 0.3 | 50 | 0.3 | 2 | 0.6 | 0.29 | 2 | 0.58 | 0.28 | 2 | 0.56 | 0 | 0.544 | 1.583 | 340 | 151 | NA | 7000 | 6900 | 1 | 0 | 0 | 0
Infinity Q60 | 0.48 | 1.48 | -1.38 | 2.86 | 1.35 | 1.38 | 1.365 | 7 | 0.3 | 50 | 0.3 | 2 | 0.6 | 0.29 | 2 | 0.58 | 0.28 | 2 | 0.56 | 0 | 0.605 | 1.53 | 400 | 195 | 0.5 | 7000 | 6800 | 1 | 0 | 0.1 | 0.2
Toyota Yaris | 0.44 | 1.27 | -1.3 | 2.57 | 1.63 | 1.7 | 1.665 | 6 | 0.3 | 50 | 0.3 | 2 | 0.6 | 0.29 | 2 | 0.58 | 0.28 | 2 | 0.56 | 0 | 0.604 | 1.362 | 270 | 120 | 1 | 7000 | 7200 | 1 | 0 | -0.06 | 0.04
BMW 850 CSi E31 | 0.375 | 1.37 | -1.32 | 2.69 | 1.555 | 1.56 | 1.5575 | 6 | 0.3 | 50 | 0.3 | 2 | 0.6 | 0.29 | 2 | 0.58 | 0.28 | 2 | 0.56 | 0 | 0.411 | 1.485 | 381 | 155 | NA | 7000 | 6400 | 1 | 0 | 0.18 | 0.53
Toyota Supra A90 | 0.43 | 1.23 | -1.26 | 2.49 | 1.58 | 1.56 | 1.57 | 8 | 0.5 | 50 | 0.3 | 2 | 0.6 | 0.29 | 2 | 0.58 | 0.28 | 2 | 0.56 | 0 | 0.458 | 1.169 | 333 | 140 | 0.75 | 7000 | 7000 | 1 | 0 | 0.08 | 0.18
Ford Mustang Shelby GT350 | 0.415 | 1.484 | -1.278 | 2.762 | 1.65 | 1.66 | 1.655 | 6 | 0.5 | 50 | 0.3 | 2 | 0.6 | 0.29 | 2 | 0.58 | 0.28 | 2 | 0.56 | 0 | 0.484 | 1.529 | 376 | 195 | NA | 7000 | 7200 | 1 | 0 | 0.14 | 0.42
Mazda RX-7 FD3S | 0.43 | 1.305 | -1.114 | 2.419 | 1.45 | 1.45 | 1.45 | 5 | 0.5 | 50 | 0.3 | 2 | 0.6 | 0.29 | 2 | 0.58 | 0.28 | 2 | 0.56 | 0 | 0.46 | 1.286 | 280 | 120 | 0.41 | 7000 | 8300 | 1 | 0 | -0.06 | 0.03
Audi RS6 Avant (C7) | 0.45 | 1.56 | -1.36 | 2.92 | 1.64 | 1.64 | 1.64 | 8 | 0.5 | 50 | 0.3 | 2 | 0.6 | 0.29 | 2 | 0.58 | 0.28 | 2 | 0.56 | 0 | 0.483 | 1.512 | 436 | 190 | 0.6 | 7000 | 6700 | 1 | 0 | 0.1 | 0.2
Audi RS7 | 0.46 | 1.5 | -1.428 | 2.928 | 1.38 | 1.36 | 1.37 | 8 | 0.3 | 50 | 0.3 | 2 | 0.6 | 0.29 | 2 | 0.58 | 0.28 | 2 | 0.56 | 0 | 0.645 | 1.603 | 468 | 190 | 0.6 | 7000 | 6700 | 1 | 0 | 0.1 | 0.2
Dodge Challenger SRT | 0.36 | 1.528 | -1.406 | 2.934 | 1.63 | 1.62 | 1.625 | 6 | 0.5 | 50 | 0.3 | 2 | 0.6 | 0.29 | 2 | 0.58 | 0.28 | 2 | 0.56 | 0 | 0.408 | 1.511 | 427 | 245 | NA | 7000 | 7250 | 1 | 0 | 0.16 | 0.51
BMW M4 F82 | 0.435 | 1.526 | -1.298 | 2.824 | 1.57 | 1.6 | 1.585 | 6 | 0.5 | 50 | 0.3 | 2 | 0.6 | 0.29 | 2 | 0.58 | 0.28 | 2 | 0.56 | 0 | 0.548 | 1.497 | 357 | 140 | 0.75 | 7000 | 7000 | 1 | 0 | 0.08 | 0.15
BMW Z4 E86 | 0.4 | 1.231 | -1.24 | 2.471 | 1.335 | 1.35 | 1.3425 | 6 | 0.3 | 50 | 0.3 | 2 | 0.6 | 0.29 | 2 | 0.58 | 0.28 | 2 | 0.56 | 0 | 0.524 | 1.209 | 344 | 220 | NA | 700 | 8000 | 1 | 0 | 0.09 | 0.3
BMW M5 E60 | 0.45 | 1.57 | -1.34 | 2.91 | 1.55 | 1.57 | 1.56 | 6 | 0.3 | 50 | 0.3 | 2 | 0.6 | 0.29 | 2 | 0.58 | 0.28 | 2 | 0.56 | 0 | 0.5 | 1.64 | 411 | 240 | NA | 7000 | 8250 | 1 | 0 | 0.17 | 0.42
HSV Maloo R8 E Series | 0.51 | 1.528 | -1.638 | 3.166 | 1.57 | 1.57 | 1.57 | 6 | 0.3 | 50 | 0.3 | 2 | 0.6 | 0.29 | 2 | 0.58 | 0.28 | 2 | 0.56 | 0 | 0.577 | 1.378 | 431 | 240 | NA | 7000 | 6500 | 1 | 0 | 0.16 | 0.52
BMW M2 F87 | 0.385 | 1.43 | -1.27 | 2.7 | 1.58 | 1.57 | 1.575 | 6 | 0.5 | 50 | 0.3 | 2 | 0.6 | 0.29 | 2 | 0.58 | 0.28 | 2 | 0.56 | 0 | 0.378 | 1.491 | 371 | 194 | 1.16 | 7000 | 7500 | 1 | 0 | 0.1 | 0.2
BMW M5 F90 | 0.47 | 1.59 | -1.39 | 2.98 | 1.26 | 1.26 | 1.26 | 8 | 0.3 | 50 | 0.3 | 2 | 0.6 | 0.29 | 2 | 0.58 | 0.28 | 2 | 0.56 | 0 | 0.537 | 1.621 | 454 | 229 | 1.5 | 7000 | 8250 | 1 | 0 | 0.14 | 0.34
Nissan Skyline R35 GT-R | 0.41 | 1.357 | -1.366 | 2.723 | 1.62 | 1.63 | 1.625 | 6 | 0.5 | 50 | 0.3 | 2 | 0.6 | 0.29 | 2 | 0.58 | 0.28 | 2 | 0.56 | 0 | 0.501 | 1.273 | 409 | 276 | 0.75 | 7000 | 7500 | 1 | 0 | 0.12 | 0.28
Porsche 911 997 | 0.43 | 1.18 | -1.2 | 2.38 | 1.26 | 1.25 | 1.255 | 6 | 0.3 | 50 | 0.3 | 2 | 0.6 | 0.29 | 2 | 0.58 | 0.28 | 2 | 0.56 | 0 | 0.611 | -1.274 | 355 | 230 | 1 | 7000 | 7300 | 1 | 0 | 0.11 | 0.26
Acura NSX | 0.38 | 1.344 | -1.22 | 2.564 | 1.51 | 1.53 | 1.52 | 6 | 0.5 | 50 | 0.3 | 2 | 0.6 | 0.29 | 2 | 0.58 | 0.28 | 2 | 0.56 | 0 | 0.519 | -1.236 | 295 | 200 | NA | 7000 | 8000 | 1 | 0 | 0.11 | 0.22
Chevrolet Chevelle | 0.4 | 1.56 | -1.32 | 2.88 | 1.37 | 1.37 | 1.37 | 4 | 0.3 | 50 | 0.3 | 2 | 0.6 | 0.29 | 2 | 0.58 | 0.28 | 2 | 0.56 | 0 | 0.568 | 1.563 | 421 | 270 | NA | 7000 | 6200 | 1 | 0 | 0 | 0
Chevrolet Camaro Z28 1970 | 0.53 | 1.3 | -1.43 | 2.73 | 1.53 | 1.48 | 1.505 | 3 | 0.3 | 50 | 0.3 | 2 | 0.6 | 0.29 | 2 | 0.58 | 0.28 | 2 | 0.56 | 0 | 0.57 | 1.109 | 360 | 242 | NA | 7000 | 7500 | 1 | 0 | 0.14 | 0.47
Chevrolet Corvette C6 | 0.43 | 1.285 | -1.395 | 2.68 | 1.59 | 1.56 | 1.575 | 6 | 0.5 | 50 | 0.3 | 2 | 0.6 | 0.29 | 2 | 0.58 | 0.28 | 2 | 0.56 | 0 | 0.443 | 1.218 | 392 | 201 | NA | 7000 | 7000 | 1 | 0 | 0.15 | 0.5
Chevrolet Corvette C7 | 0.38 | 1.338 | -1.378 | 2.716 | 1.6 | 1.52 | 1.56 | 8 | 0.3 | 50 | 0.3 | 2 | 0.6 | 0.29 | 2 | 0.58 | 0.28 | 2 | 0.56 | 0 | 0.473 | 1.307 | 429 | 267 | NA | 7000 | 6400 | 1 | 0 | 0.16 | 0.4
Dodge Vipert SRT-10 4th gen (ZBII) | 0.45 | 1.333 | -1.17 | 2.503 | 1.5 | 1.55 | 1.525 | 6 | 0.3 | 50 | 0.3 | 2 | 0.6 | 0.29 | 2 | 0.58 | 0.28 | 2 | 0.56 | 0 | 0.497 | 1.123 | 381 | 230 | NA | 7000 | 6300 | 1 | 0 | 0.2 | 0.74
BMW M4 G82 | 0.43 | 1.54 | -1.32 | 2.86 | 1.617 | 1.605 | 1.611 | 6 | 0.5 | 50 | 0.3 | 2 | 0.6 | 0.29 | 2 | 0.58 | 0.28 | 2 | 0.56 | 0 | 0.62 | 1.556 | 415 | 160 | 1.7 | 7000 | 6800 | 1 | 0 | 0.08 | 0.18
Mercedes-Benz AMG GT Roadster | 0.42 | 1.37 | -1.25 | 2.62 | 1.67 | 1.69 | 1.68 | 7 | 0.5 | 50 | 0.3 | 2 | 0.6 | 0.29 | 2 | 0.58 | 0.28 | 2 | 0.56 | 0 | 0.43 | 1.243 | 384 | 209 | 1.35 | 7000 | 7000 | 1 | 0 | 0.13 | 0.3
Mercedes-Benz AMG GT | 0.42 | 1.37 | -1.25 | 2.62 | 1.67 | 1.69 | 1.68 | 7 | 0.5 | 50 | 0.3 | 2 | 0.6 | 0.29 | 2 | 0.58 | 0.28 | 2 | 0.56 | 0 | 0.43 | 1.243 | 391 | 209 | 1.35 | 7000 | 7000 | 1 | 0 | 0.13 | 0.3
BMW X5 M Competition (pre-LCI) | 0.55 | 1.56 | -1.39 | 2.95 | 1.2 | 1.2 | 1.2 | 8 | 0.5 | 50 | 0.3 | 2 | 0.6 | 0.29 | 2 | 0.58 | 0.28 | 2 | 0.56 | 0 | 0.741 | 1.61 | 560 | 229 | 1.37 | 7000 | 7200 | 1 | 0 | 0.14 | 0.34
Audi R8 | 0.35 | 1.075 | -1.535 | 2.61 | 1.54 | 1.55 | 1.545 | 7 | 0.3 | 50 | 0.3 | 2 | 0.6 | 0.29 | 2 | 0.58 | 0.28 | 2 | 0.56 | 0 | 0.586 | -1.068 | 416 | 250 | 1.35 | 7000 | 7800 | 1 | 0 | 0.17 | 0.42
Lexus LFA | 0.43 | 1.3 | -1.3 | 2.6 | 1.58 | 1.58 | 1.58 | 6 | 0.3 | 50 | 0.3 | 2 | 0.6 | 0.29 | 2 | 0.58 | 0.28 | 2 | 0.56 | 0 | 0.599 | 1.335 | 401 | 160 | NA | 7000 | 9000 | 1 | 0 | 0.16 | 0.4
Lamborghini Diablo VT 6.0 | 0.38 | 1.279 | -1.36 | 2.639 | 1.28 | 1.29 | 1.285 | 5 | 0.3 | 50 | 0.3 | 2 | 0.6 | 0.29 | 2 | 0.58 | 0.28 | 2 | 0.56 | 0 | 0.663 | -1.05 | 400 | 232 | NA | 7000 | 7300 | 1 | 0 | 0.19 | 0.54
Aston Martin Vantage | 0.36 | 1.33 | -1.367 | 2.697 | 1.68 | 1.66 | 1.67 | 8 | 0.3 | 50 | 0.3 | 2 | 0.6 | 0.29 | 2 | 0.58 | 0.28 | 2 | 0.56 | 0 | 0.512 | 1.239 | 382 | 209 | 1.35 | 7000 | 8000 | 1 | 0 | 0.13 | 0.3
HotRod (Ford Model T) | 0.39 | 1.8 | -1.43 | 3.23 | 1.73 | 1.75 | 1.74 | 5 | 0.3 | 50 | 0.3 | 2 | 0.6 | 0.29 | 2 | 0.58 | 0.28 | 2 | 0.56 | 0 | 0.52 | 1.16 | 418 | 195 | 0.7 | 7000 | 7200 | 1 | 0 | 0.14 | 0.42
Dodge Viper SRT V | 0.45 | 1.35 | -1.17 | 2.52 | 1.78 | 1.76 | 1.77 | 6 | 0.3 | 50 | 0.3 | 2 | 0.6 | 0.29 | 2 | 0.58 | 0.28 | 2 | 0.56 | 0 | 0.461 | 1.224 | 454 | 323 | NA | 7000 | 7000 | 1 | 0 | 0.2 | 0.74
Ford GT Mk2 | 0.41 | 1.5 | -1.23 | 2.73 | 1.24 | 1.24 | 1.24 | 7 | 0.3 | 50 | 0.3 | 2 | 0.6 | 0.29 | 2 | 0.58 | 0.28 | 2 | 0.56 | 0 | 0.535 | -0.753 | 413 | 205 | 0.6 | 7000 | 7000 | 1 | 0 | 0.11 | 0.35
Hoonicorn Mustang | 0.4 | 1.508 | -1.327 | 2.835 | 1.52 | 1.532 | 1.526 | 6 | 0.3 | 50 | 0.3 | 2 | 0.6 | 0.29 | 2 | 0.58 | 0.28 | 2 | 0.56 | 0 | 0.486 | 1.285 | 720 | 220 | NA | 7000 | 8000 | 1 | 0 | 0.17 | 0.45
Ferrari F40 | 0.4 | 1.16 | -1.33 | 2.49 | 1.28 | 1.17 | 1.225 | 5 | 0.3 | 50 | 0.3 | 2 | 0.6 | 0.29 | 2 | 0.58 | 0.28 | 2 | 0.56 | 0 | 0.552 | -1.357 |  | 210 | 1.1 | 7000 | 7500 | 1 | 0 | 0.1 | 0.19
D15B swapped engine | [23 empty] | 150 | NA | 7000 | 7700 | 1
4A-GE swapped engine | [23 empty] | 145 | NA | 7000 | 7400 | 1
4G63 swapped engine | [23 empty] | 175 | 0.4 | 7000 | 7500 | 1
SR20 swapped engine | [22 empty] | 150 | 190 | NA | 7000 | 7200 | 1 | 0 | -0.04 | 0.1
RB26TT swapped engine | [22 empty] | 296 | 300 | 0.6 | 7000 | 7800 | 1 | 0 | 0.07 | 0.16
VQ37VHR swapped engine | [22 empty] | 301 | 320 | NA | 7000 | 6800 | 1 | 0 | 0.12 | 0.27
2JZ-GTE swapped engine | [22 empty] | 335 | 310 | 0.6 | 7000 | 7000 | 1 | 0 | 0.08 | 0.18
LS2 swapped engine | [22 empty] | 392 | 315 | NA | 7000 | 7000 | 1 | 0 | 0.15 | 0.5
T50 swapped transmission | [7 empty] | 5 | 0.35 | 39
T50S swapped transmission | [7 empty] | 6 | 0.25 | 35
T60 swapped transmission | [7 empty] | 6 | 0.35 | 50
T70 swapped transmission | [7 empty] | 7 | 0.28 | 55